## modFOC-MCU
Designator | Description | Comment | Manufacturer_Name | Manufacturer_Part_Number | Footprint | Quantity
C1, C2, C3, C5, C6 | Capacitor | 10uF | Samsung Electro-Mechanics | CL32B106KMVNNWE | CAPC3225X280N | 5
C4 | Capacitor Polarised | 100uF | Panasonic | 8TPE100MAZB | CAPPM3528X200N | 1
C7 | Capacitor | 10nF | Kemet | C0805C103J3GACTU | CAPC2012X88N | 1
C8, C9, C10, C11, C12, C33, C34 | Capacitor | 100nF | Vishay | VJ0603Y104JXJAC | CAPC1608X97N | 7
CL1, CL2 | Capacitor | 4pF | Samsung Electro-Mechanics | CL10C040CB8NNNC | CAPC1608X90N | 2
D11 | Diode | BAS3010A03WE6327HTSA1 | Infineon | BAS3010A03WE6327HTSA1 | SOD2513X110N | 1
FB1 | Ferrite Bead | 220 Ohm | TDK | MPZ1608S221ATA00 | BEADC1608X75N | 1
IC1 | Integrated Circuit | LMZ36002RVQT | Texas Instruments | LMZ36002RVQT | LMZ36002RVQR | 1
IC2 | Integrated Circuit | USBLC6-2SC6 | STMicroelectronics | USBLC6-2SC6 | SOT95P280X145-6N | 1
IC3 | Integrated Circuit | AP2114H-3.3TRG1 | Diodes Inc. | AP2114H-3.3TRG1 | SOT230P700X180-4N | 1
IC4 | Integrated Circuit | MAX3394EEBL+T | Maxim Integrated | MAX3394EEBL+T | BGA8C50P3X3_160X160X67 | 1
IC11 | Integrated Circuit | ISO1044BDR | Texas Instruments | ISO1044BDR | SOIC127P600X175-8N | 1
J1 | Connector | SWD | Harwin | M50-3600542R | HUSSP10W40P127_2X5_635X340X420P | 1
J2 | Connector | Micro-USB | TE Connectivity | 1981584-1 | 19815841 | 1
J3, J7 | Connector | 8_PIN | Hirose | DF13A-8P-1.25H(21) | DF13A8P125H21 | 2
J4 | No Description Available | TSW-107-08-G-T-RA |  | TSW-107-08-G-T-RA | TSW-107-08-T-T-RA_SAI | 1
J8, J9, J10, J12 | Connector | DF13A-4P-1.25H_21_ | Hirose | DF13A-4P-1.25H(21) | DF13A4P125H21 | 4
LED1, LED2, LED3 | LED | Green | OSRAM | LG Q396-PS-35 | LGQ396PS35 | 3
MCU1 | Integrated Circuit | STM32G474RBT6 | STMicroelectronics | STM32G474RBT6 | QFP50P1200X1200X160-64N | 1
P1, P2 |  | PowerPad |  |  | POWER_PAD_S | 2
R1, R2, R13, R21, R22 | Resistor | 10k | Vishay | MCT06030C1002FP500 | RESC1608X55N | 5
R3, R4, R5 | Resistor | 1k | Vishay | MCT06030C1001FP500 | RESC1608X55N | 3
R17 | Resistor | 120R | Panasonic | ERJPA3J121V | RESC1608X55N | 1
RADJ1 | Resistor | 5.05k | Yageo | RT0805BRD075K05L | R0805 | 1
RT1 | Resistor | 49.9k | Panasonic | ERJ-6ENF4992V | R0805 | 1
S1 | Switch | CAS-D20A1 | Copal Electronics | CAS-D20A1 | CASD20A1 | 1
SB1, SB2 | Solder Bridge | Solder Bridge |  | RC0603JR-070RL | SOLDER-BRIDGE_R0603-0R | 2
SW2 | Switch | RST | C & K COMPONENTS | PTS 647 SK38 SMTR2 LFS | PTS647SK38SMTR2LFS | 1
Y1 | Crystal or Oscillator | ABM8W-16.0000MHZ-8-B1U-T3 | ABRACON | ABM8W-16.0000MHZ-8-B1U-T3 | ABM8W160000MHZ8B1UT3 | 1