## modFOC-ESC
Designator | Description | Comment | Manufacturer_Name | Manufacturer_Part_Number | Footprint | Quantity
C100, C101, C110, C116, C300, C301, C303, C306, C307, C308, C310, C311, C313, C314, C315 | Capacitor | 10uF/63V | Samsung Electro-Mechanics | CL32B106KMVNNWE | CAPC3225X280N | 15
C102, C322 | Capacitor | 4u7/10V | Samsung Electro-Mechanics | CL10A475KP8NNNC | CAPC1608X90N | 2
C103, C104, C105, C106, C107, C108, C111, C112, C113, C114, C115, C200, C205, C304, C305, C316, C317, C318, C319, C320 | Capacitor | 100nF/63V | Vishay | VJ0603Y104JXJAC | CAPC1608X97N | 20
C109, C302, C312, C321 | Capacitor | 470nF/100V | AVX | 08051C474KAT2A | CAPC2012X140N | 4
C201, C202, C203 | Capacitor | 1nF/25V | Murata Electronics | GRM033R71E102KA01D | CAPC1608X97N | 3
C204, C206 | Capacitor | 100pF/63V | Kemet | C0603C101K1HACTU | CAPC1608X87N | 2
C309 | Capacitor | 47nF/50V | TDK | CGA3E2X7R1H473K080AA | CAPC1608X90N | 1
CON100, CON101 | Connector | 8_PIN | Hirose | DF13A-8P-1.25H(21) | DF13A8P125H21 | 2
D200 | Schottky Diode | 30V/200mA | Rectron | BAT54S | SOT95P240X110-3N | 1
IC100 | Integrated Circuit | 3V3_LDO | Diodes Inc. | AP2114H-3.3TRG1 | SOT230P700X180-4N | 1
IC101 | Integrated Circuit | 3Bit_BIN/DEC | Nexperia | 74LVC138ABQ,115 | 74HCT595BQ115 | 1
IC200 | Integrated Circuit | S-Trigger | Nexperia | 74LVC3G17DP,125 | SOP65P400X110-8N | 1
IC300 | Integrated Circuit | BLDC_GDriver | Texas Instruments | DRV8323HRTAR | QFN50P600X600X80-41N-D | 1
IC 100, Motor_U300, Motor_V300, Motor_W300, Vbat-300, Vbat+300, XTL100 | FOC Motion Controller, [NoValue], 25Mhz Oscillator | Motion Ctrl, PowerPad, PW_PAD_SMOL, 25MHz |  |  | QFN40P1050X650X90-77N, POWER_PAD, PW_PAD_SMOL, FOX924B25 | 7
J100 | Connector | 4_PIN | Hirose | DF13A-4P-1.25H(21) | DF13A4P125H21 | 1
J200 | Connector | 5_PIN | Hirose | DF13A-5P-1.25H(21) | DF13A5P125H21 | 1
L100 | Ferrite Bead | 30R@100MHz/5A | Murata Electronics | BLM18KG300TH1D | BLM18KG101TH1D | 1
LED300 | LED | RED/2,2V/2mA | OSRAM | LS L29K-G1J2-1-Z | LSL29KG1J21Z | 1
LED_Amber200 | LED | AMBER/2V/20mA | Avago Technologies | ASMT-RA45-AP932 | LEDC1608X55N | 1
LED_Blue200 | LED | BLUE/2,85V/5mA | OSRAM | LB Q39G-L2OO-35-1 | LEDC1608X40N | 1
LED_Green200 | LED | GREEN/2,4V/20mA | OSRAM | LG Q396-PS-35 | LGQ396PS35 | 1
Q300, Q301, Q302, Q303, Q304, Q305 | MOSFET (N-Channel) | N-ch/60V/100A | Toshiba | TPH2R506PL,L1Q | TPHR9003NLL1Q | 6
R100, R102, R211, R212, R216, R217, R302 | Resistor | 10k | YAGEO (PHYCOMP) | RC0603FR-0710KL | RESC1608X55N | 7
R101, R205, R210, R215, R303 | Resistor | 100R | Vishay | CRCW0603100RFKEAC | RESC1608X55N | 5
R200, R201, R202, R207, R208, R209 | Resistor | 4k7 | Vishay | CRCW06034K70JNEAC | RESC1608X55N | 6
R203, R204, R214 | Resistor | 1k5 | Panasonic | ERJ1GNF1501C | RESC1608X55N | 3
R206 | Resistor | 150R | ROHM Semiconductor | SFR03EZPF1500 | RESC1608X55N | 1
R213 | Resistor | 100k | Panasonic | ERJ1GNF1003C | RESC1608X55N | 1
R300 | Resistor | 1M | YAGEO (PHYCOMP) | RC0603FR-071ML | RESC1608X55N | 1
R301, R304 | Resistor | 5mR/3W | Vishay | WSK1216L5000FEA | WSK12161L000FEA | 2
R305 | Resistor | 470R | YAGEO (PHYCOMP) | RC0603FR-10470RL | RESC1608X55N | 1
S100, S300 | Switch | OFF-(ON) | C & K COMPONENTS | PTS647SK38SMTR2LFS | PTS647SK38SMTR2LFS | 2
SB100, SB101, SB102, SB103, SB104, SB105, SB106, SB107 | Solder Bridge | Solder Bridge |  | RC0603JR-070RL | SOLDER-BRIDGE_R0603-0R | 8
U300 | 3 Input AND Gate | Triple_AND | Diodes Inc. | 74LVC1G11W6-7 | SOT95P285X140-6N | 1