## Revision History
Release | Date | Comment
TMC4671+TMC6100-BOB v1.0 | 2019-11-28 | First release.

## Sheet1
---
PARTS LIST
TMC4671+TMC6100-BOB_V10
Thursday, Nov 28, 2019
---
# | QTY | REFDES | VALUE | PACKAGE | HEIGHT | ASSY | PN | MANUFACTURER | MANUFACTURER_PN | SUPPLIER | SUPPLIER_PN
-- | ------ | ------------------------------------------------------------------------------------------------------ | --------------------- | --------------------- | ---- | -------- | --------- | --------------------------------- | ------------------------------- | ------------------------------- | ------------------------------
1 | 2 | R403, R408 | 0R003/1%/3W | 2512 | 0.9 | SMD | RE4CFDED | Bourns | CRE2512-FZ-R003E-3 | DigiKey | CRE2512-FZ-R003E-3CT-ND
2 | 6 | R206, R305-R307, R404, R405 | 1k/1% | 0603 | 0.55 | SMD | REE225C4 | Panasonic | ERJ-3EKF1001V | DigiKey | P1.00KHCT-ND
3 | 3 | C322-C324 | 1nF/100V | 0603 | 0.9 | SMD | CA7BA082 | Kemet | C0603C102K1RACTU | DigiKey | 399-7831-1-ND
4 | 2 | C417, C420 | 2.2nF/50V | 0603 | 0.9 | SMD | CAA2E660 | Kemet | C0603C222K5RACTU | DigiKey | 399-1085-1-ND
5 | 2 | C402, C403 | 2.2uF/16V | 0603 | 0.9 | SMD | CAE3FFD5 | Taiyo Yuden | EMK107BB7225KA-T | DigiKey | 587-5835-1-ND
6 | 3 | C412-C414 | 2.2uF/100V | 1210 | 2.1 | SMD | CA33A3BE | Taiyo Yuden | HMK325B7225KN-T | DigiKey | 587-1778-1-ND
7 | 2 | C301, C306 | 4.7uF/16V | 0805 | 1.4 | SMD | CAA99039 | Kemet | C0805C475K4RACTU | DigiKey | 399-7415-1-ND
8 | 13 | R207, R208, R302-R304, R314, R316-R322 | 4k7/1% | 0603 | 0.55 | SMD | REEB20E6 | Panasonic | ERJ-3EKF4701V | DigiKey | P4.70KHCT-ND
9 | 1 | R315 | 10k/1% | 0603 | 1 | SMD | RE596FC2 | Murata | NCP18XH103F03RB | DigiKey | 490-4800-1-ND
10 | 1 | C405 | 22nF/100V | 0603 | 0.9 | SMD | CA8FD674 | Kemet | C0603C223K1RACTU | DigiKey | 399-3476-1-ND
11 | 1 | X301 | 25MHz | MC2016 | 0.8 | SMD | OSC403FD | Kyocera | MC2016K25.0000C16ESH | DigiKey | 1253-1767-1-ND
12 | 6 | R401, R402, R406, R407, R411, R412 | 10R/1% | 0603 | 0.55 | SMD | RE1EB7D5 | Panasonic | ERJ-3EKF10R0V | DigiKey | P10.0HCT-ND
13 | 1 | R205 | 47k/1% | 0603 | 0.55 | SMD | RE0B321D | Panasonic | ERJ-3EKF4702V | DigiKey | P47.0KHCT-ND
14 | 2 | IC302, IC303 | 74LVC3G17 | VSSOP8 | 1 | SMD | ICA678B7 | Nexperia | 74LVC3G17DC,125 | DigiKey | 1727-7043-1-ND
15 | 21 | C203, C204, C302-C305, C307, C309-C314, C321, C328, C329, C404, C415, C416, C418, C419 | 100nF/50V | 0603 | 0.95 | SMD | CA1180F6 | Murata | GRM188R71H104KA93D | DigiKey | 490-1519-1-ND
16 | 3 | C401, C406, C407 | 100nF/100V | 0805 | 1.45 | SMD | CABBED96 | TDK | C2012X7R2A104K125AA | DigiKey | 445-1418-1-ND
17 | 3 | C325-C327 | 100pF/50V | 0603 | 0.9 | SMD | CAAA566A | Kemet | C0603C101K5RACTU | DigiKey | 399-7824-1-ND
18 | 1 | R202 | 100R/1% | 0603 | 0.55 | SMD | RE6FD5F9 | Panasonic | ERJ-3EKF1000V | DigiKey | P100HCT-ND
19 | 2 | R213, R217 | 150R/1% | 0603 | 0.55 | SMD | RE50094E | Panasonic | ERJ-3EKF1500V | DigiKey | P150HCT-ND
20 | 7 | C205-C211 | 100pF/50V | 0603 | 0.9 | SMD | CAAA566A | Kemet | C0603C101K5RACTU | DigiKey | 399-7824-1-ND
21 | 1 | R201 | 220R/1% | 0603 | 0.55 | SMD | RE7B8EC4 | Panasonic | ERJ-3EKF2200V | DigiKey | P220HCT-ND
22 | 7 | R209-R212, R214-R216 | 270R/1% | 0603 | 0.55 | SMD | RE732B18 | Panasonic | ERJ-3EKF2700V | DigiKey | P270HCT-ND
23 | 4 | C308, C408-C410 | 470nF/50V | 0603 | 0.9 | SMD | CA366036 | Taiyo Yuden | UMK107B7474KA-TR | DigiKey | 587-3170-1-ND
24 | 1 | L301 | 600R/1A | 0603 | 1 | SMD | INA99039 | Würth | 742792651 | DigiKey | 732-1593-1-ND
25 | 2 | IC402, IC403 | AD8418 | SO8 | 1.75 | SMD | ICB7F252 | Analog Devices | AD8418WBRZ-RL | DigiKey | AD8418WBRZ-RLCT-ND
26 | 1 | J208 | DF20F-10DP-1V | DF20F-10DP-1V | 4.6 | SMD | CO36D0AB | Hirose | DF20F-10DP-1V(56) | DigiKey | H10726CT-ND
27 | 3 | Q401-Q403 | FDMD8260L | PQFN12 | 0.8 | SMD | TR23DF2C | On Semiconductor | FDMD8260L | DigiKey | FDMD8260LCT-ND
28 | 1 | D203 | LTST-C191TBKT-5A | 0603 | 0.65 | SMD | LE8694AC | LITE-ON | LTST-C191TBKT-5A | DigiKey | 160-2212-1-ND
29 | 1 | D201 | TLMS1000-GS08 | 0603 | 0.65 | SMD | LE0E619 | Vishay | TLMS1000-GS08 | DigiKey | TLMS1000-GS08CT-ND
30 | 1 | IC301 | TMC4671-LA | QFN76 | 0.9 | SMD | IC4B121A | Trinamic | TMC4671-LA | Trinamic | TMC4671-LA
31 | 1 | IC401 | TMC6100-LA | QFN37 | 0.9 | SMD | ICA06E95 | Trinamic | TMC6100-LA | Trinamic | TMC6100-LA
Do not mount
32 | 1 | C201 | 47uF/63V | EL63 | 12.7 | THM | CADC5A34 | Panasonic | EEU-FR1J470 | DigiKey | P15400-ND
33 | 1 | R301 | 10k/1% | 0603 | 0.55 | SMD | RE376A23 | Panasonic | ERJ-3EKF1002V | DigiKey | P10.0KHCT-ND
34 | 1 | J207 | HEADER-1X1 | HEADER-1X1_V | 8.55 | THM | CODABB56 | Würth | 61300111121 | DigiKey | 732-5314-ND
35 | 2 | J201, J209 | HEADER-1X3 | HEADER-1X3_V | 8.55 | THM | CO9114A2 | Würth | 61300311121 | DigiKey | 732-5316-ND
36 | 2 | J204, J206 | HEADER-1X4 | HEADER-1X4_V | 8.55 | THM | CO9237CB | Würth | 61300411121 | DigiKey | 732-5317-ND
37 | 1 | J202 | HEADER-1X5 | HEADER-1X5_V | 8.55 | THM | COD47CF4 | Würth | 61300511121 | DigiKey | 732-5318-ND
38 | 2 | J203, J205 | HEADER-1X7 | HEADER-1X7_V | 8.55 | THM | COB4C62D | Würth | 61300711121 | DigiKey | 732-5320-ND