## modFOC-ESC
Designator | Comment | Footprint | DesignItemId | Manufacturer_Name | Manufacturer_Part_Number | Mouser Part Number | Quantity
Bat-, Bat+, U/X1, V/X2, W/Y1, Y2 | PowerPad | POWER_PAD | PowerPad |  |  |  | 6 | n |  | y | bestellt
BRK-, BRK+ | PW_PAD_SMOL | PW_PAD_SMOL | PW_PAD_SMOL |  |  |  | 2 | n |  | n | nicht bestellt
C100, C101, C102, C103, C104, C105, C107, C110, C111, C112, C113, C200, C204, C205, C300, C304, C401, C402, C404, C405, C406 | 100nF/16V | CAPC1608X97N | C0603 |  |  | 581-0603YC104M | 21 | y |  | h | hamma schon
C106, C108, C501, C505, C509, C513, C700, C701, C702, C708, C709, C710 | 4u7/16V | CAPC1608X97N | C0603 |  |  | 81-GRM188Z71C475KE1J | 12 | y |  | th | zusatz zu h -> hat Thomas
C109, C503, C507, C511, C515 | 470nF/16V | CAPC1608X97N | C0603 |  |  | 80-C0603X474J4RACTU | 5 | y
C201, C202, C203, C500, C502, C504, C506, C508, C510, C512, C514 | 1nF/16V | CAPC1608X97N | C0603 |  |  | 791-0603B102K160CT | 11 | y
C301, C302, C303, C305, C306, C307 | 100pF/10V | CAPC1608X97N | C0603 |  |  | 77-VJ0603Y101MXQCBC | 6 | y
C600, C602, C604, C606, C610, C611, C612, C613 | 2u2/100V | CAPC3225X280N | C1210 |  |  | 80-C1210C225K1RAUTO | 8 | y | 10 cause cheaper
C608, C609 | 47uF 80V | CAPAE1050X1050N | MAL215097701E3 | Vishay | MAL215097701E3 | 594-MAL215097701E3 | 2 | y
C704 | 200p/50V/NP0 | CAPC1608X90N | GRM1885C1H201JA01D | Murata Electronics | GRM1885C1H201JA01D | 77-VJ0603D201KXAAJ | 1 | y
D200, D201, D202, D203 | ESDSUPPRESSOR | SOT23-6 | ESDSUPPRESSOR |  |  | 771-ESDALD05UD4X | 4 | y
D400 | 30V/200mA | SOT95P240X110-3N | BAT54S | Rectron | BAT54S | 241-BAT54S_R1_00001 | 1 | y | 241-BAT54S_R1_00001
D700 | 1A/30V | SODFL5226X110N | STPS1L30AFN | STMicroelectronics | STPS1L30AFN | 511-STPS1L30AFN | 1 | y
IC200, IC300, IC301 | S-Trigger | SOP65P400X110-8N | 74LVC3G17DP,125 | Nexperia | 74LVC3G17DP,125 | 771-LVC3G17DP125 | 3 | h | th
IC201 | SN74HCS238BQB-Q1 | SN74HCS238BQB-Q1 | SN74HCS238BQB-Q1 | Texas Instruments | SN74HCS238QBQBRQ1 | 595-N74HCS238QBQBRQ1 | 1 | h | th
IC202 | dual NAND | 74AUP1G74GF115 | 74AUP2G132GF,115 | Nexperia | 74AUP2G132GF,115 | 771-74AUP2G132GF115 | 1 | h | th
IC400, IC401 | INA240A2PWR | SOP65P640X120-8N | INA240A2PWR | Texas Instruments | INA240A4PWR | 595-INA240A4PWR | 2 | h | th
IC402 | LM358QT | SON50P200X200X60-9N-D | LM358QT | STMicroelectronics | LM358QT | 511-LM358QT | 1 | y
IC500, IC501, IC502, IC503 | UCC27282QDRCTQ1 | UCC27282DRCR | UCC27282QDRCTQ1 | Texas Instruments | UCC27282QDRCTQ1 | 595-UCC27282DRCR | 4 | h
IC700 | 1A 3,3V LDO | SOT230P700X180-4N | AP2114H-3.3TRG1 | Diodes Inc. | AP2114H-3.3TRG1 | 621-AP2114H-3.3TRG1 | 1 | y | 863-NCP1117ST33T3G
IC 100 | Motion Ctrl | QFN40P1050X650X90-77N | TMC4671-LA IC | Trinamic | TMC4671-LA |  | 1 | h
J10, J201 | DF13A-10P-1.25H_21_ | DF13A10P125H21 | DF13A-10P-1.25H_21_ | Hirose | DF13A-10P-1.25H(21) | 798-DF13A10P125H21 | 2 | h | th
J200, J204, J300, J301 | 5_PIN | DF13A5P125H21 | DF13A-5P-1.25H_21_ | Hirose | DF13A-5P-1.25H(21) | 798-DF13A5P125H21 | 4 | h | th
J202 | 6_PIN | DF13A6P125H21 | DF13A-6P-1.25H_21_ | Hirose | DF13A-6P-1.25H(21) | 798-DF13A6P125H21 | 1 | h | th
J205 | 3V3 | Pin | Pin |  |  |  | 1 | n
J206 | UART_RX | Pin | Pin |  |  |  | 1 | n
J207 | UART_TX | Pin | Pin |  |  |  | 1 | n
J208 | GND | Pin | Pin |  |  |  | 1 | n
L100 | 30R@100MHz/5A | BLM18KG101TH1D | BLM18KG300TH1D | Murata Electronics | BLM18KG300TH1D | 81-BLM18KG300TH1D | 1 | y
L700 | 10uH/4,6A | 74438357100 | 74438357100 | Wurth Elektronik | 74438357100 | 710-74438357100 | 1 | h | th
LED_Amber400 | AMBER/2V/20mA | LEDC1608X55N | ASMT-RA45-AP932 | Avago Technologies | ASMT-RA45-AP932 | 630-ASMT-RA45-AP932 | 1 | y
LED_Blue400 | BLUE/2,85V/5mA | LEDC1608X40N | LB_Q39G-L2OO-35-1 | OSRAM | LB Q39G-L2OO-35-1 | 720-LBQ39GL2N2351 | 1 | y
LED_Green400 | GREEN/2,4V/20mA | LGQ396PS35 | LG_Q396-PS-35 | OSRAM | LG Q396-PS-35 | 720-LGQ396A3964 | 1 | y
Q100 | BUK9M35-80EX | BUK7M1260E | BUK9M35-80EX | Nexperia | BUK9M35-80EX | 771-BUK9M35-80EX | 1 | y | 771-BUK9M15-60EX
Q101 | BC847A,235 | SOT95P230X110-3N | BC847A,235 | Nexperia | BC847A,235 | 771-BC847A235 | 1 | y
Q600, Q602, Q604, Q606, Q608, Q610, Q612, Q614 | 80V/100A | SI7141DPT1GE3 | SIR680DP-T1-RE3 | Vishay | SIR680DP-T1-RE3 | 78-SIR680DP-T1-RE3 | 8 | h
R100, R102, R103, R200, R201, R202, R203, R204, R205, R300, R301, R302, R306, R307, R308, R401, R403, R409, R410 | 4k7 | RESC1608X55N | R0603 |  |  | 667-ERA-3AED472V | 19 | y
R101 | 10R | RESC1608X55N | R0603 |  |  | 603-RC0603FR-0710RL | 1 | y
R104, R303, R304, R305, R309, R310, R311 | 1k | RESC1608X55N | R0603 |  |  | 791-RMC16-102JTP | 7 | y | 10 cause cheaper
R105, R702 | 13k3 | RESC1608X55N | R0603 |  |  | 754-RR0816P-1332D13C | 2 | y
R206, R207, R208, R209, R210, R211, R212, R213, R214, R215, R216, R217, R218, R219, R220, R221 | 100R | RESC1005X40N | R0402 |  |  | 603-RC0402FR-7W100RL | 16 | y
R404 | 1k5 | RESC1608X55N | R0603 |  |  | 603-RC0603FR-131K5L | 1 | y
R405, R406 | 470R | RESC1608X55N | R0603 |  |  | 660-RK73H1JTTDD4700F | 2 | y
R407 | 47k | RESC1608X55N | R0603 |  |  | 603-RT0603FRE0747KL | 1 | y
R408 | 2k7 | RESC1608X55N | R0603 |  |  | 791-RMC1/16-272JTP | 1 | y
R700 | 1M | RESC1608X55N | RC0603FR-071ML | YAGEO (PHYCOMP) | RC0603FR-071ML | 603-RC0603FR-071ML | 1 | y
R701 | 133k | RESC1608X55N | R0603 |  |  | 791-WR06X1333FTL | 1 | y
RS600, RS601 | 5mR/4W | FC4L90R025FER | FC4L90R025FER | Ohmite | FC4L90R025FER | 588-FC4L90R025FER | 2 | h
RT100 | 10k NTC | THRMC1608X95N | NCP18XH103F03RB | Murata Electronics | NCP18XH103F03RB | 81-NCP18XH103F03RB | 1 | y
S100 | NO-SW | PTS647SM50SMTR2LFS | PTS647SM50SMTR2LFS | C & K COMPONENTS | PTS647SM50SMTR2LFS | 611-PTS647SM50SMTR2L | 1 | y
S700 | LMR62014XMF_NOPB | SOT95P280X145-5N | LMR62014XMF_NOPB | Texas Instruments | LMR62014XMF/NOPB | 926-LMR62014XMF/NOPB | 1 | h | th
SB200, SB201, SB202, SB203, SB204, SB205 | Solder Bridge | SOLDER-BRIDGE_R0603-0R |  |  | RC0603JR-070RL |  | 6 | n
XTL100 | 25MHz | FOX924B25 | FOX924B-25 | FOX | FOX924B-25 |  | 1 | y | 732-5032CAN25.0TJGA3
184